## Sheet2
Part | Value | MPN | Device | Package | Quantity Per Board | Description | DESC | MFR
C1 | 470p | CL21B471KBANNNC | C-EUC0805K | C0805K | 1 | CAPACITOR, European symbol | CAP CER 470PF 50V X7R 0805 | Samsung
C2 | 100n | CL21B104KBCNNNC | C-EUC0805K | C0805K | 1 | CAPACITOR, European symbol | CAP CER 0.1UF 50V X7R 0805 | Samsung
C3 | 100n | CL21B104KBCNNNC | C-EUC0805K | C0805K | 1 | CAPACITOR, European symbol | CAP CER 0.1UF 50V X7R 0805 | Samsung
C4 | 100n | CL21B104KBCNNNC | C-EUC0805K | C0805K | 1 | CAPACITOR, European symbol | CAP CER 0.1UF 50V X7R 0805 | Samsung
C5 | 1u | CL21B105KOFNNNG | C-EUC0805K | C0805K | 1 | CAPACITOR, European symbol | CAP CER 1UF 16V X7R 0805 | Samsung
C6 | 4.7u | CL21A475KOFNNNE | C-EUC0805K | C0805K | 1 | CAPACITOR, European symbol | CAP CER 4.7UF 16V X5R 0805 | Samsung
C7 | 4.7u | CL21A475KOFNNNE | C-EUC0805K | C0805K | 1 | CAPACITOR, European symbol | CAP CER 4.7UF 16V X5R 0805 | Samsung
C8 | 4.7u | CL21A475KOFNNNE | C-EUC0805K | C0805K | 1 | CAPACITOR, European symbol | CAP CER 4.7UF 16V X5R 0805 | Samsung
C9 | 100n | CL21B104KBCNNNC | C-EUC0805K | C0805K | 1 | CAPACITOR, European symbol | CAP CER 0.1UF 50V X7R 0805 | Samsung
C10 | 100n | CL21B104KBCNNNC | C-EUC0805K | C0805K | 1 | CAPACITOR, European symbol | CAP CER 0.1UF 50V X7R 0805 | Samsung
C11 | 100n | CL21B104KBCNNNC | C-EUC0805K | C0805K | 1 | CAPACITOR, European symbol | CAP CER 0.1UF 50V X7R 0805 | Samsung
C15 | .33u |  | C2,5-3 | C2.5-3 | 1 | CAPACITOR
C16 | 30p | CL21C180JBANNNC | C-EUC0805K | C0805K | 1 | CAPACITOR, European symbol | CAP CER 18PF 50V C0G/NP0 0805 | Samsung
C17 | 30p | CL21C180JBANNNC | C-EUC0805K | C0805K | 1 | CAPACITOR, European symbol | CAP CER 18PF 50V C0G/NP0 0805 | Samsung
C18 | 100n | CL21B104KBCNNNC | C-EUC0805K | C0805K | 1 | CAPACITOR, European symbol | CAP CER 0.1UF 50V X7R 0805 | Samsung
C19 | 4.7u | CL21A475KOFNNNE | C-EUC0805K | C0805K | 1 | CAPACITOR, European symbol | CAP CER 4.7UF 16V X5R 0805 | Samsung
C20 | .1u |  | C2,5-3 | C2.5-3 | 1 | CAPACITOR
D1 | B340A | B340AE-13 | DIODE-SCHOTTKY_ | SMA-DIODE | 1 | Commonly MBRA140. | DIODE SCHOTTKY 40V 2A SMA | Diodes Inc
D2 | GREEN | 150080GS75000 | LEDCHIP-LED0805 | CHIP-LED0805 | 1 | LED | LED GREEN CLEAR 0805 SMD | WÃ¼rth Elektronik
D3 | GREEN | 150080GS75000 | LEDCHIP-LED0805 | CHIP-LED0805 | 1 | LED | LED GREEN CLEAR 0805 SMD | WÃ¼rth Elektronik
D4 | B340A | B340AE-13 | DIODE-SCHOTTKY_ | SMA-DIODE | 1 | Commonly MBRA140. | DIODE SCHOTTKY 40V 2A SMA | Diodes Inc
D5 | GREEN | 150080GS75000 | LEDCHIP-LED0805 | CHIP-LED0805 | 1 | LED | LED GREEN CLEAR 0805 SMD | WÃ¼rth Elektronik
D6 | GREEN | 150080GS75000 | LEDCHIP-LED0805 | CHIP-LED0805 | 1 | LED | LED GREEN CLEAR 0805 SMD | WÃ¼rth Elektronik
D7 | GREEN | 150080GS75000 | LEDCHIP-LED0805 | CHIP-LED0805 | 1 | LED | LED GREEN CLEAR 0805 SMD | WÃ¼rth Elektronik
J1 | 3x2 M | M20-9980345 | PINHD-2X3 | 2X03 | 1 | PIN HEADER | CONN HEADER VERT 6POS 2ROW 2.54MM | Harwin
J2 | S2B-PH-SM4-TB(LF)(SN) | S2B-PH-SM4-TB(LF)(SN) | M02-JST-2MM-SMT | JST-2-SMD | 1 | Header 2 | CONN HEADER SMD R/A 2POS 2MM | JST
J3 | 629105136821 | 629105136821 | 629105136821 | 629105136821 | 1 | WR-COM SMT Horizontal 5 Contacts Micro USB Type B,5 pins=>Code : Con_I-O_COM_MicroUSB_629105136821 | CONN RCPT USB2.0 MICRO B SMD R/A | Wurth
R1 | 1K | RC0805FR-071KL | R-US_R0805 | R0805 | 1 | RESISTOR, American symbol | RES SMD 1K OHM 1% 1/8W 0805 | Yageo
R2 | 10K | RC0805FR-0710KL | R-US_R0805 | R0805 | 1 | RESISTOR, American symbol | RES SMD 10K OHM 1% 1/8W 0805 | Yageo
R3 | 10K | RC0805FR-0710KL | R-US_R0805 | R0805 | 1 | RESISTOR, American symbol | RES SMD 10K OHM 1% 1/8W 0805 | Yageo
R4 | 22 | RC0805FR-0722RL | R-US_R0805 | R0805 | 1 | RESISTOR, American symbol | RES SMD 22 OHM 1% 1/8W 0805 | Yageo
R5 | 22 | RC0805FR-0722RL | R-US_R0805 | R0805 | 1 | RESISTOR, American symbol | RES SMD 22 OHM 1% 1/8W 0805 | Yageo
R6 | 10K | RC0805FR-0710KL | R-US_R0805 | R0805 | 1 | RESISTOR, American symbol | RES SMD 10K OHM 1% 1/8W 0805 | Yageo
R8 | 1K | RC0805FR-071KL | R-US_R0805 | R0805 | 1 | RESISTOR, American symbol | RES SMD 1K OHM 1% 1/8W 0805 | Yageo
R10 | 1K | RC0805FR-071KL | R-US_R0805 | R0805 | 1 | RESISTOR, American symbol | RES SMD 1K OHM 1% 1/8W 0805 | Yageo
R11 | 1K | RC0805FR-071KL | R-US_R0805 | R0805 | 1 | RESISTOR, American symbol | RES SMD 1K OHM 1% 1/8W 0805 | Yageo
R12 | 1K | RC0805FR-071KL | R-US_R0805 | R0805 | 1 | RESISTOR, American symbol | RES SMD 1K OHM 1% 1/8W 0805 | Yageo
SV1 | ATMEGA_DRIVER_CONNECTOR |  | MA04-1 | MA04-1 | 1 | PIN HEADER
SW1 | AYZ0202AGRLC | AYZ0202AGRLC | SWITCH-DPDTSMD | AYZ0202 | 1 | DPDT Version of the COM-00597 | SWITCH SLIDE DPDT 100MA 12V | C&K
SW2 | !RESET | RS-187R05A2-DS MT RT | SWITCH-MOMENTARY-2SMD | TACTILE_SWITCH_SMD | 1 | Various NO switches- pushbuttons, reed, etc | SWITCH TACTILE SPST-NO 0.05A 12V | C&K
U1 | MCP73831 | MCP73831T-2ACI/OT | MCP73831 | SOT23-5 | 1 | Miniature single cell, fully integrated Li-Ion, Li-polymer charge management controller | IC CONTROLLR LI-ION 4.2V SOT23-5 | Microchip
U2 | MIC5219 | MIC5219-3.3YM5-TR | V_REG_MIC5219SMD | SOT23-5 | 1 | V_REG MIC5219 | IC REG LINEAR 3.3V 500MA SOT23-5 | Microchip
U3 | ATMEGA32U4-AUR | ATMEGA32U4-AUR | ATMEGA32U4TQFP-44 | TQFP44 | 1 | Atmel MCU, 32KByte | IC MCU 8BIT 32KB FLASH 44TQFP | Microchip
VOLTAGE_REGULATOR | 7805ABV |  | 7805H | TO39 | 1 | Positive VOLTAGE REGULATOR
X2 | 16 MHz | ECS-160-18-5PX-TR | CRYSTALSMD-HC49UP | HC49UP | 1 | Crystals (Generic) | CRYSTAL 16.000 MHZ 18PF SMD | ECS
U4 |  | ZXMHC3F381N8TC | ZXMHC3F381N8DICT-ND |  | 1 | MOSFET 2N/2P-CH 30V 8-SOIC | H-Bridge | Diodes Inc
U5 |  | ZXMHC3F381N8TC | ZXMHC3F381N8DICT-ND |  | 1 | MOSFET 2N/2P-CH 30V 8-SOIC | H-Bridge | Diodes Inc
R13 | 10k | RC0805FR-0710KL | R-US_R0805 | R0805 | 1 | RESISTOR, American symbol | RES SMD 10K OHM 1% 1/8W 0805 | Yageo
R14 | 10k | RC0805FR-0710KL | R-US_R0805 | R0805 | 1 | RESISTOR, American symbol | RES SMD 10K OHM 1% 1/8W 0805 | Yageo
R15 | 10k | RC0805FR-0710KL | R-US_R0805 | R0805 | 1 | RESISTOR, American symbol | RES SMD 10K OHM 1% 1/8W 0805 | Yageo
R19 | 10k | RC0805FR-0710KL | R-US_R0805 | R0805 | 1 | RESISTOR, American symbol | RES SMD 10K OHM 1% 1/8W 0805 | Yageo
R7 | 2.2k |  | R-US_R0805 | R0805 | 1 | RESISTOR, American symbol |  | Yageo
R9 | 2.2k |  | R-US_R0805 | R0805 | 1 | RESISTOR, American symbol |  | Yageo